## tabula-lt1-booklet-2-housing-co
ID | Deadline | Category | Letter description | Interview description | Description_ES | Help | Help_ES | Sanitary Code Section
broken_toilet | 24 hours | Bathroom |  | No working toilet |  | There must be a working toilet. |  | 410.150(A)(1), 300
broken_sewage | 24 hours | Bathroom |  | Sewage disposal system is not working |  | There must be a working sewage disposal system. |  | 410.3
broken_bathroom_sink | 5 days | Bathroom |  | Bathroom sink is not working |  | There must be a sink in the bathroom in good working condition. |  | 410.150(A)(2) and (3)
broken_tub | 5 days | Bathroom |  | Tub or shower is not working |  | There must be a tub or shower in the bathroom in good working condition.
toilet_in_living_space | 30 Days | Bathroom |  | Toilet is in a room used for living, sleeping, or eating |  | Landlord must supply one toilet, free from defects in a room not used for living, sleeping, cooking, or eating. |  | 410.150(A)(1)
shower_in_living_space | 30 Days | Bathroom |  | Shower or bathtub is in a room used for living, sleeping, or eating |  | Landlord must supply one shower or bathtub, free from defects in a room not used for living, sleeping, cooking, or eating. |  | 410.150(A)(3)
no_lights | 30 Days | Bathroom |  | No working lights in good condition |  | Bathroom must include at least one electric light fixture, in good repair. |  | 410.252
inadequate_ventilation | 30 Days | Bathroom |  | Indequate ventilation |  | Bathroom must have adequate ventilation. |  | 410.28
bathroom_rough_floor | 30 Days | Bathroom |  | Floor is not smooth or waterproof |  | Floor must be smooth, nonabsorbent, and have a waterproof covering. |  | 410.504(A)
bathroom_4ft_walls_porous | 30 Days | Bathroom |  | Walls are not waterproof and do not have smooth material up to 4 feet |  | Walls must be nonabsorbent, waterproof, and smooth material up to 4 feet. |  | 410.504(B) and (C)
bathroom_6ft_walls_porous | 30 Days | Bathroom |  | Walls above bathtubs with showers do not have a waterproof covering up to at least 6 feet |  | Walls above bathtubs with showers or shower stalls must have nonabsorbent, waterproof covering up to at least 6 feet. |  | 410.504(B) and (C)
bathroom_no_door | 30 Days | Bathroom |  | Shower stalls do not have waterproof covering up to at least 6 feet |  | Walls above bathtubs with showers or shower stalls must have nonabsorbent, waterproof covering up to at least 6 feet. |  | 410.504(B) and (C)
toilet_no_door | 30 Days | Bathroom |  | Rooms with a toilet, bathtub, or shower do not have closable doors |  | Each room that contains a toilet, bathtub, or shower must have a closable door. |  | 410.150(A)(4)
no_electricity | 24 hours | Electricity and Gas |  | No electricity |  | There must be electricity. |  | 410.354
no_gas | 24 hours | Electricity and Gas |  | No gas |  | There must be gas. |  | 410.354
insufficient_outlets | 24 hours | Electricity and Gas |  | There are not enough outlets or light switches for reasonable use of common areas in the building |  | The owner shall provide and so locate electric light switches and fixtures in good working order so that illumination may be provided for the safe and reasonable use of every laundry, pantry, foyer, hallway, stairway, closet, storage place, cellar, porch, exterior stairway and passageway. The owner shall provide working incandescent light bulbs or fluorescent tubes in all required light fixtures in all common areas of any dwelling. |  | 410.253
insufficient_outlets_per_room | 24 hours | Electricity and Gas |  | There are not at least 2 outlets or one outlet and one light fixture in every habitable room |  | In every room other than the kitchen and bathroom, your landlord must provide: 2 separate electrical wall outlets, or electric light fixture and 1 wall outlet. |  | 410.250(B)
shutoff | 24 hours | Electricity and Gas |  | Gas, electricity, or water were shut off |  | Shut-off and/or failure to restore electricity, gas, or water. |  | 410.750(C), 410.354
no_electric_submeter | 30 Days | Electricity and Gas |  | Electricity is not separately metered but tenant pays for it |  | The landlord must provide and pay for electricity and gas if your apartment is not individually metered or you do not have a written rental agreement that says you must pay for electric and gas. |  | 410.354(A)
no_gas_submeter | 30 Days | Electricity and Gas |  | Gas is not separately metered but tenant pays for it |  | The landlord must provide and pay for electricity and gas if your apartment is not individually metered or you do not have a written rental agreement that says you must pay for electric and gas. |  | 410.354(A)
no_utility_agreement | 30 Days | Electricity and Gas |  | Tenant pays for gas or electricity without a written agreement |  | The landlord must provide and pay for electricity and gas if your apartment is not individually metered or you do not have a written rental agreement that says you must pay for electric and gas. |  | 410.354(A)
insufficient_amperage | 30 Days | Electricity and Gas |  | Electrical service is not enough to cover tenant's reasonable needs |  | Electrical service must provide enough amperage to meet your reasonable needs. |  | 410.255
wiring_exposed | 30 Days | Electricity and Gas |  | Wiring is covered by a rug or carpet or goes through a doorway |  | Wiring must not pass under rugs or other floor coverings, or through doorways. |  | 410.256
temporary_wiring | 30 Days | Electricity and Gas |  | Extension cords are used for something other than a portable appliance |  | Temporary wiring may not be used, but the landlord can use extension cords for portable appliances or fixtures. |  | 410.256
no_laundry_room_light | 5 Days | Lighting |  | Laundry room is not safely lit |  | Landlord must provide and place electric light fixtures and switches that allow safe and reasonable use of the laundry room. |  | 410.253(A)
no_pantry_light | 5 Days | Lighting |  | Pantry is not safely lit |  | Landlord must provide and place electric light fixtures and switches that allow safe and reasonable use of the pantry. |  | 410.253(A)
no_hallway_light | 5 Days | Lighting |  | Hallway, stairs, or common areas are not safely lit |  | Landlord must provide and place electric light fixtures and switches that allow safe and reasonable use of the hallway, stairs, and common areas. |  | 410.253(A)
no_closet_light | 5 Days | Lighting |  | Closet or storage space is not safely lit |  | Landlord must provide and place electric light fixtures and switches that allow safe and reasonable use of the closets and storage space. |  | 410.253(A)
no_cellar_light | 5 Days | Lighting |  | Cellar is not safely lit |  | Landlord must provide and place electric light fixtures and switches that allow safe and reasonable use of the cellar. |  | 410.253(A)
no_porch_light | 5 Days | Lighting |  | Porch is not safely lit |  | Landlord must provide and place electric light fixtures and switches that allow safe and reasonable use of the porch. |  | 410.253(A)
no_stairway_light | 5 Days | Lighting |  | Outside stairways and passageways are not safely lit |  | Landlord must provide and place electric light fixtures and switches that allow safe and reasonable use of outside stairways and passageways. |  | 410.253(A)
insufficient_passageway_light | 30 Days | Lighting |  | Interior passageways are not safely lit 24 hours a day |  | Landlord must provide enough lighting for 24 hours a day in interior passageways. |  | 410.254(A)
insufficient_hallway_light | 30 Days | Lighting |  | Hallways are not safely lit 24 hours a day |  | Landlord must provide enough lighting for 24 hours a day in hallways. |  | 410.254(A)
insufficient_stairway_light | 30 Days | Lighting |  | Stairways are not safely lit 24 hours a day |  | Landlord must provide enough lighting for 24 hours a day in stairways. |  | 410.254(A)
tenant_pays_outside_light | 30 Days | Lighting |  | Tenant pays for lights outside the apartment in a building with more than 3 units |  | In buildings with 3 units or fewer, the light fixtures in common hallways, stairways, and other common passages may be wired to the service for the unit next to the fixture. The landlord must pay for electricity to the fixture if you do not have a written agreement that says you pay for it. The landlord must also tell other occupants in the building about the agreement. |  | 410.254(B)
insufficient_emergency_light | 30 Days | Lighting |  | No emergency lights in a building over 10 units |  | Buildings with 10 or more units must have an emergency lighting system in halls and at exits. |  | 410.483
garbage_in_common | 24 hours | Garbage |  | Common areas are not free of garbage |  | Landlord must prevent accumulation of garbage or filth that may provide food or shelter for rodents, insects, or other pests; or that may contribute to accidents or disease. |  | 410.600, 601, 602
not_enough_garbage_cans | 30 Days | Garbage |  | Not enough garbage cans in a building with 3 or more units |  | In buildings with 3 or more units, the landlord must provide enough watertight garbage cans. Cans must have tightly fitting covers. The landlord must put cans in places that are convenient to tenants and do not allow odors into your living space. |  | 410.600(C)
landlord_not_collecting_garbage | 30 Days | Garbage |  | Landlord does not collect or dispose of garbage |  | In buildings with 3 or more units, the landlord is responsible for collecting and disposing of garbage. |  | 410.601
unsafe_electric | 24 hours | General Maintenance |  | Unsafe electrical problem |  | Improperly installed or maintained electrical, plumbing, or heating appliances or equipment that expose the occupant to fire, burns, shock, accident, or other dangers. |  | 410.351
unsafe_plumbing | 24 hours | General Maintenance |  | Unsafe plumbing problem |  | Improperly installed or maintained plumbing. |  | 410.351
unsafe_furnace | 24 hours | General Maintenance |  | Unsafe furnace |  | Improperly installed or maintained heating applicances. |  | 410.351
smoke_detectors_general_maintenance | 30 Days | General Maintenance |  | Smoke and carbon monoxide detectors are not properly maintained |  | The landlord must install smoke detectors and carbon monoxide alarms correctly and keep free of leaks, blocks, and other defects. |  | 410.351(A)
appliance_general_maintenance | 30 Days | General Maintenance |  | Appliances are not properly maintained |  | Any landlord-installed equipment, including dishwashers, washing machines, dryers, refrigerators, and garbage disposals, must be installed correctly and kept free of leaks, blocks, and other defects. |  | 410.351 (B)
common_area_not_sanitary | 30 Days | General Maintenance |  | Landlord does not keep common areas clean |  | The landlord must keep common areas clean and sanitary. |  | 410.602(D) 410.481
no_posted_contact | 30 Days | General Maintenance |  | A sign with the landlord's contact information is not clearly posted in the building |  | the landlord or a manager does not live in the property, the landlord must post a sign with the name, address, and phone number of the landlord or their agent. The sign must be inside the building and at least 20 square inches. |  | 410.602(D) 410.481
no_screens_on_windows | 30 Days | General Maintenance |  | Windows on the first 4 floors do not have screens |  | All windows that open to the outside, on the first four floors, must have screens between April 1 and October 30. |  | 410.551 410.553
no_screens_on_doors | 30 Days | General Maintenance |  | Doors that open to the outside do not have screens |  | All doors that open directly to the outside must have screens between April 1 and October 30. |  | 410.552 410.553
heat_general_maintenance | 30 Days | General Maintenance |  | Water heating facilities and water pipes are not properly maintained |  | The landlord must install correctly and keep free of leaks, blocks, and other defects all water heating facilities, gas pipes, heating equipment, and water pipes. |  | 410.351(A)
heat_not_maintained | 30 Days | General Maintenance |  | Heating equipment is not properly maintained |  | The landlord must install all heating equitment correctly and keep free of leaks, blocks, and other defects. |  | 410.351(A)
gas_not_maintained | 30 Days | General Maintenance |  | Gas pipes are not properly maintained |  | The landlord must install all gas pipes correctly and keep free of leaks, blocks, and other defects. |  | 410.351(A)
oven_general_maintenance | 30 Days | General Maintenance |  | Stoves and ovens are not properly maintained |  | The landlord must install all stoves and ovens correctly and keep free of leaks, blocks, and other defects. |  | 410.351(A)
drain_general_maintenance | 30 Days | General Maintenance |  | Drains and vents are not properly maintained |  | The landlord must install correctly and keep free of leaks, blocks, and other defects all catch basins, vents, drains, and other similar fixtures. |  | 410.351(A)
water_general_maintenance | 30 Days | General Maintenance |  | Sewer connections are not properly maintained |  | The landlord must install correctly and keep free of leaks, blocks, and other defects all connections to water, sewer, and gas lines, and the subsurface sewage disposal system, if any. |  | 410.351(A)
electric_general_maintenance | 30 Days | General Maintenance |  | Electrical wiring and fixtures are not properly maintained |  | The landlord must install correctly and keep free of leaks, blocks, and other defects all electrical fixtures, outlets, and wiring. |  | 410.351(A)
heat_not_working | 24 hours | Heat |  | Heat is not working (below 68 degrees F during the day or 64 at night) during winter |  | From September 16 to June 14, the landlord must provide equipment and appliances to heat every habitable room and bathrooms to at least: 68 degrees Fahrenheit between 7 a.m. and 11 p.m. and 64 degrees between 11 p.m. and 7 a.m. |  | 410.201
space_heater_venting | 24 hours | Heat |  | Gas or fuel-burning space heater is not vented properly |  | Space heater or water heater must be vented properly. |  | 410.200B, 202
space_heater_usage | 24 hours | Heat |  | Gas or fuel-burning water heater is used improperly |  | Space heater or water heater must be used properly. |  | 410.200B, 202
not_68_heat_provided | 30 Days | Heat |  | Landlord did not provide furnace or other way to heat all rooms to at least 68 degrees during the day in the winter |  | From September 16 to June 14, the landlord must provide equipment and appliances to heat every habitable room and bathrooms to at least 68 degrees Fahrenheit between 7 a.m. and 11 p.m. |  | 410.200-201
not_64_heat_provided | 30 Days | Heat |  | Landlord did not provide furnace or other way to heat all rooms to at least 64 degrees during the night in the winter |  | From September 16 to June 14, the landlord must provide equipment and appliances to heat every habitable room and bathrooms to at least 64 degrees Fahrenheit between 11 p.m. and 7 a.m. |  | 410.200-201
furnace_failure | 30 Days | Heat |  | Furnace or other heating equipment is broken or not working correctly |  | The landlord must provide and maintain heating equipment in good working order. |  | 410.351
space_heater_venting_30 | 30 Days | Heat |  | Gas or fuel-burning space heater is not vented outside or to a chimney |  | Space heaters must vent to a chimney or a vent that leads outdoors. If the heater is electric, it does not need a vent. |  | 410.202
landlord_not_paying_heat | 30 Days | Heat |  | Landlord does not provide and pay for heat and there is no written agreement that says tenant must pay it |  | The landlord must provide and pay for heat unless you signed a written agreement that says you must pay for heat. |  | 410.201
heating_over_78 | 30 Days | Heat |  | The heat goes over 78 F in the winter |  | The temperature must not be more than 78 degrees Fahrenheit at any time during the heating season. |  | 410.201
kitchen_sink_small | 5 days | Kitchen |  | Kitchen sink is not working or too small |  | Sink must be large enough to wash dishes, get hot and cold water, and have proper drainage. |  | 410.1
oven_broken | 5 days | Kitchen |  | Stove or oven is not working |  | Landlord must provide a stove and oven in good working condition (unless written agreement requires tenant to provide these). |  | 410.1
kitchen_sink_smaller_than_dishes | 30 Days | Kitchen |  | Sink is not large enough to wash dishes |  | Sink must be large enough to wash dishes. |  | 410.100(A)(1), 410.350(A)
sink_no_water | 30 Days | Kitchen |  | Sink does not get hot and cold water |  | Sink must get hot and cold water. |  | 410.100(A)(1), 410.350(A)
sink_no_drain | 30 Days | Kitchen |  | Sink does not have proper drainage |  | Sink must have proper drainage. |  | 410.100(A)(1), 410.350(A)
no_oven | 30 Days | Kitchen |  | No working oven or stove |  | Landlord must provide a stove and oven in good working condition (unless written agreement requires tenant to provide these). |  | 410.100(A)(2)
broken_appliance | 30 Days | Kitchen |  | At least one of the appliances that the landlord installed is not working |  | All sinks, landlord-installed refrigerators and stoves, and gas- and oil-burning equipment must be in good working condition. |  | 410.351
no_light_fixtures | 30 Days | Kitchen |  | No working light fixture |  | Landlord must provide at least one working light fixture. |  | 410.251
kitchen_needs_2_outlets | 30 Days | Kitchen |  | Fewer than two wall outlets |  | Landlord must provide at least two wall outlets. |  | 410.251
kitchen_carpet_not_waterproof | 30 Days | Kitchen |  | Carpet does not have a waterproof backing |  | Carpets on floors must have a nonabsorbent and water-repellent backing. |  | 410.504
kitchen_floor_not_waterproof | 30 Days | Kitchen |  | Floors are not smooth, waterproof, or finished with a protective coating (such as unfinished concrete) |  | Floors must be smooth, non-corrosive, and waterproof. |  | 410.504
kitchen_floor_wooden_cracks | 30 Days | Kitchen |  | Wooden floors do not have a water-resistant finish or have cracks |  | Wooden floors must have a water-resistant finish and no cracks. |  | 410.504
kitchen_no_refrigerator_space | 30 Days | Kitchen |  | No space and proper electrical outlet to install a refrigerator |  | Kitchen must have space and proper electrical outlet to install a refrigerator. |  | 410.100(A)(3)
lead_paint_child | 24 hours | Lead paint |  | Lead paint on surfaces that can be reached by a child under the age of 6 |  | If you have a child under the age of 6, your landlord must remove or properly cover lead paint up to 5 feet from the floor. Repainting with a non-lead paint is not good enough. |  | 105 C.M.R 460, G.L. c. 111, §190-199
lead_paint_anywhere | 30 Days | Lead paint |  | Lead paint is used on any surface in the building (regardless of children) |  | No lead paint may be used on any surface. |  | 410.502
lead_paint_5_feet_from_floor | 30 Days | Lead paint |  | Lead paint is used on a surface less than 5 feet from the floor and a child under 6 lives in the apartment |  | If you have a child under the age of 6, your landlord must remove or properly cover lead paint up to 5 feet from the floor. Repainting with a non-lead paint is not good enough. It is illegal to refuse to rent or to evict a household because of lead paint. |  | G.L. c. 111, §197
roach_insects | 5 days | Rodents and insects |  | Cockroach or insect infestation in the apartment |  | No roaches or other insects are allowed in the apartment or building. The landlord must exterminate them when they are found in common areas or in any individual apartment in buildings with two or more units. |  | 410.55
mouse_rats | 5 days | Rodents and insects |  | Mouse or rat infestation in the apartment |  | No rats or mice are allowed in the apartment or building. The landlord must exterminate them when they are found in common areas or in any individual apartment in buildings with two or more units. |  | 410.55
insects_mice_in_building | 30 Days | Rodents and insects |  | Insects or mice somewhere in the building |  | No rats, roaches, mice, bedbugs, or other insects are allowed in the apartment or building. The landlord must exterminate them when they are found in common areas or in any individual apartment in buildings with two or more units. |  | 410.55
obstructed_exits | 24 hours | Exits |  | Not enough unobstructed exits |  | Inadequate exits, including the obstruction of any exit, passageway, or common area through which you exit in an emergency. |  | 410.450-452
not_enough_exits | 30 Days | Exits |  | Not enough safe exits |  | There must be as many exits as necessary for safe passage of all people as defined by the state Building Code. |  | 410.45 780 C.M.R. 10.00
exits_too_narrow | 24 hours | Exits |  | Exits, common areas, or hallways are not wide enough or are blocked |  | Obstruction of any exit, passageway, or common area through which you exit in an emergency. |  | 410.45 780 C.M.R. 10.00
exits_blocked_snow | 30 Days | Exits |  | Exits are not clear of snow or ice |  | The landlord must keep all exits safe, operable, and free of ice and snow. This includes exterior stairways and fire escapes. If you have an exit you do not share with anyone, you and your landlord can have a written agreement that says you must keep your exit free of snow and ice. |  | 410.452
one_exit_blocked | 30 Days | Exits |  | One or more exits is not kept clear in a building with at least 2 units |  | In a property with more than one unit, the landlord must keep all shared exits free from obstruction. |  | 410.451
exits_not_marked | 30 Days | Exits |  | Primary and secondary exits are not marked with a lighted sign in a building over 10 units |  | Buildings with 10 or more units must have lighted signs that show both a primary and a secondary means of exit. The signs must use symbols so that people do not need to speak English to find the exits. |  | G.L. c. 143, §21D
locks_missing_unit | 24 hours | Safety |  | Locks are missing or not secure for the apartment |  | No or inadequate locks for entry doors for the apartment. |  | 410.480(D)
locks_missing_building | 24 hours | Safety |  | Locks are missing or not secure for the building |  | No or inadequate locks for entry doors for the building. |  | 410.480(D)
no_smoke_detector | 24 hours | Safety |  | No working smoke detector |  | There must be a smoke detector in good working order. |  | 410.482
no_co_detector | 24 hours | Safety |  | No working carbon monoxide detector |  | There must be a carbon monoxide detector in good working order. |  | 410.482
loose_asbestos | 24 hours | Safety |  | Any loose or exposed asbestos |  | There cannot be any defect in building materials that may lead to release of asbestos dust. |  | 410.353
no_extinguisher | 30 Days | Safety |  | No working fire extinguishers |  | The landlord must install and maintain fire extinguishers as required by the local fire chief. |  | 527 C.M.R. §10.02
outside_windows_not_lockable | 30 Days | Safety |  | Outside windows or doors do not lock |  | The landlord must make sure that all exterior windows that open and all entry doors have working locks. |  | 410.480(D) and (E)
front_door_not_auto_locking | 30 Days | Safety |  | Front door does not lock automatically |  | There must be a main front door that closes and locks automatically. Every exterior door must have an operating lock. |  | 410.480(C)
no_sprinkler | 30 Days | Safety |  | No automatic sprinkler system in a building over 70 feet high |  | Buildings over 70 feet high must have an automatic sprinkler system in accordance with the state Building Code. |  | G.L. c. 148, §26A
co_smoke_not_maintained | 30 Days | Safety |  | Smoke or carbon monoxide detectors not maintained |  | The landlord must install and keep smoke detectors and carbon monoxide alarms in good working order in most buildings. Ask the Fire Marshall if you have questions. |  | 410.482 527 C.M.R. 31.00 and 32.00
insufficient_space_unit | 30 Days | Space |  | There is not at least 100 square feet of space for each person who lives in the apartment, plus 50 feet |  | Every dwelling unit must have at least 150 square feet of floor space for the first occupant and 100 square feet for each additional occupant. Add up all the floor space in habitable rooms to get the number of square feet in your unit. |  | 410.400(A)
insufficient_space_bedroom | 30 Days | Space |  | There is not at least 50 feet of space in each bedroom for each person who lives there, plus 20 feet |  | Every bedroom must have at least 70 square feet of floor space if only one person sleeps there. If more than one person is sleeping in the room, it must have 50 square feet of floor space for each person. |  | 410.400(B)
foundation_structural | 30 Days | Building Structure |  | Foundation has holes or cracks and is not weathertight |  | Foundation must be weathertight, free from chronic dampness, insect-proof, or rodent-proof. It cannot have holes, cracks, loose plaster and other defects. |  | 410.500
floor_structural | 30 Days | Building Structure |  | Floor has holes or cracks and is not weathertight |  | Floor must be weathertight, free from chronic dampness, insect-proof, or rodent-proof. It cannot have holes, cracks, loose plaster and other defects. |  | 410.500
wall_structural | 30 Days | Building Structure |  | Walls have holes or cracks and is not weathertight |  | Walls must be weathertight, free from chronic dampness, insect-proof, or rodent-proof. It cannot have holes, cracks, loose plaster and other defects. |  | 410.500
ceiling_structural | 30 Days | Building Structure |  | Ceiling has holes or cracks and is not weathertight |  | Celing must be weathertight, free from chronic dampness, insect-proof, or rodent-proof. It cannot have holes, cracks, loose plaster and other defects. |  | 410.500
roof_structural | 30 Days | Building Structure |  | Roof has holes or cracks and is not weathertight |  | Roof must be weathertight, free from chronic dampness, insect-proof, or rodent-proof. It cannot have holes, cracks, loose plaster and other defects. |  | 410.500
chimney_structural | 30 Days | Building Structure |  | Chimney has holes or cracks and is not weathertight |  | Chimney must be weathertight, free from chronic dampness, insect-proof, or rodent-proof. It cannot have holes, cracks, loose plaster and other defects. |  | 410.500
porch_not_maintained | 30 Days | Building Structure |  | Porch or balcony has holes or cracks |  | Porch or balcony cannot have holes, cracks, loose plaster and other defects. |  | 410.500
missing_railing | 30 Days | Building Structure |  | Porch, balcony or roof does not have a railing or wall that is 3 feet high |  | Every porch, balcony or roof over 30 inches above the ground must have a wall or guardrail that is at least 3 feet high. |  | 410.503(C)
railing_other_missing | 5 days | Building Structure |  | Porch, balcony, or roof has missing railings or unsafe railings |  | No or unsafe handrails or protective railings on porches, roofs, stairways, or other similar places. |  | 410.503(A) and (B)
door_structural | 30 Days | Building Structure |  | Doors are not weathertight |  | Doors must have good weather stripping or storm window or storm door. All glass panes must be unbroken and caulked correctly. |  | 410.500, 501
window_structural | 30 Days | Building Structure |  | Windows are not weathertight |  | Windows must have good weather stripping or storm window or storm door. All glass panes must be unbroken and caulked correctly. |  | 410.500, 501
door_does_not_open | 30 Days | Building Structure |  | Doors do not open easily or fully |  | Doors must also open fully and easily. |  | 410.500, 501
window_does_not_open | 30 Days | Building Structure |  | Windows do not open easily or fully |  | Windows must also open fully and easily. |  | 410.500, 501
stair_structural | 30 Days | Building Structure |  | Stairs are not stable |  | Staircases must be stable with a safe handrail. |  | 410.500, 503(A) and (B)
stair_no_handrail | 30 Days | Building Structure |  | Stairs do not have a safe handrail |  | Staircases must be stable with a safe handrail. |  | 410.5
danger_roof | 24 hours | Building Structure |  | Dangerous problem with roof |  | There cannot be any roof defects that may expose you to fire, burns, shock, accident, or other danger. |  | 410.5
danger_foundation | 24 hours | Building Structure |  | Dangerous problem with foundation |  | There cannot be any foundation defects that may expose you to fire, burns, shock, accident, or other danger. |  | 410.5
other_danger_structural | 24 hours | Building Structure |  | Other dangerous structural problem |  | There cannot be any structural defects that may expose you to fire, burns, shock, accident, or other danger. |  | 410.5
insufficient_windows | 30 Days | Ventilation and Light |  | Not enough windows or doors that open or other ventilation in a room |  | Every room must have windows, skylights, doors, or transoms in the outside wall or roof that open easily to at least 4% of the floor area of that room; or haveadequate mechanical ventilation systems. |  | 410.28
insufficient_light | 30 Days | Ventilation and Light |  | Not enough natural light from windows in a room other than bathroom or kitchen |  | Each room must have transparent or translucent glass that admits light from the outdoors. The glass must be equal in area to at least 8% of the floor area of that room. This does not apply to a bathroom or a kitchen smaller than 70 square feet. |  | 410.250(A), 410.251, 410.257
no_water | 24 hours | Water |  | No safe water |  | There must be a safe water supply. |  | 410.18
no_hot_water | 24 hours | Water |  | Not enough hot or cold water for more than 24 hours |  | No or not enough hot or cold water (including amount, pressure, and temperature) for 24 hours or longer. |  | 410.180, 190
water_shutoff | 24 hours | Water |  | Water was shut off |  | There must be a safe water supply. |  | 410.18
insufficient_water | 30 Days | Water |  | Not enough water or water pressure |  | Landlord must provide enough water, with adequate pressure, to meet your ordinary needs. |  | 410.18
no_hot_water_heater | 30 Days | Water |  | Landlord did not supply a hot water heater |  | Tenant has a written rental agreement that says they must provide hot water, but landlord has not provided a hot water heater. |  | 410.19
hot_water_open_flame | 30 Days | Water |  | Hot water heater uses an open flame or is not vented correctly |  | A water heater must vent to a chimney or have a vent that leads outdoors. If the heater is electric, it does not need a vent. Old-fashioned, open-flame water heaters are illegal. |  | 410.202
plumbing_hookup_mistake | 30 Days | Water |  | Plumbing is not correctly hooked up to hot water, cold water, or sewer line |  | A toilet, sink, kitchen sink, and shower or bathtub must be connected correctly to hot and cold water lines. They must also be connected correctly to a sanitary drain line. |  | 410.35
tenant_water_bill | 30 Days | Water |  | Tenant is being directly billed for water but landlord is not following law |  | The landlord must provide and pay for water. But the landlord may bill a tenant for water and sewer only if the tenant moved into the apartment on or after March 16, 2005 and if the landlord has: a) Installed and is maintaining a water submeter that measures water going only to your unit; b) Installed low-flow water-saving devices on all showers, faucets, and toilets in your unit; c) Described the water billing arrangements between you and the landlord, in detail, in a written rental agreement; and d) Filed a certificate with the local board of health, or the agency responsible for enforcing the state Sanitary Code that says your unit is legal and meets the code. |  | G. L. c. 186, §14; G.L. c. 186, §22; 410.180, 410.354(D)
tenant_water_submeter | 30 Days | Water |  | Tenant does not have access to water submeter |  | A landlord must allow you access to any water submeters that affect your unit so that, if you need to, you can have the accuracy of the submeter checked. |  | 410.354(E)
Note on A1: Adding an invariant keyword so that we can keep changing wording/translating w/o breaking older interviews ======
Note on G1: This column should state the rule so when someone clicks the help icon, they get an explanation of what the landlord is supposed to do. ======
Note on B26: ====== ID#AAAAMgesfzs Allie Girouard (2021-06-10 19:52:46) Annette changed to 5 days from 30