## tabula-lt1-booklet-2-housing-co
Deadline | Category | Letter description | Interview description | Sanitary Code Section | Description | Help
24 hours | Bathroom |  | Toilet is not working | 410.150(A)(1), 300 | No working toilet or sewage disposal system. | No working toilet or sewage disposal system.
24 hours | Bathroom |  | Sewage disposal system is not working | 410.3
5 days | Bathroom |  | Bathroom sink is not working | 410.150(A)(2) and (3) | Sink, tub, or shower in the bathroom not in good working condition. | Sink, tub, or shower in the bathroom not in good working condition.
5 days | Bathroom |  | Tub or shower is not working |  | Tub or shower in the bathroom is not in good working condition. | Tub or shower in the bathroom is not in good working condition.
30 Days | Bathroom |  | Toilet is in a room used for living, sleeping, or eating | 410.150(A)(1) | Landlord must supply one toilet, free from defects in a room not used for living, sleeping, cooking, or eating. | Landlord must supply one toilet, free from defects in a room not used for living, sleeping, cooking, or eating.
30 Days | Bathroom |  | Shower or bathtub is in a room used for living, sleeping, or eating | 410.150(A)(3) | Landlord must supply one shower or bathtub, free from defects in a room not used for living, sleeping, cooking, or eating. | Landlord must supply one shower or bathtub, free from defects in a room not used for living, sleeping, cooking, or eating.
30 Days | Bathroom |  | No working lights in good condition | 410.252 | Bathroom must include at least one electric light fixture, in good repair. | Bathroom must include at least one electric light fixture, in good repair.
30 Days | Bathroom |  | Indequate ventilation | 410.28 | Bathroom does not provide adequate ventilation. | Bathroom does not provide adequate ventilation.
30 Days | Bathroom |  | Floor is not smooth or waterproof | 410.504(A) | Floor must be smooth, nonabsorbent, and have a waterproof covering. | Floor must be smooth, nonabsorbent, and have a waterproof covering.
30 Days | Bathroom |  | Walls are not waterproof and do not have smooth material up to 4 feet | 410.504(B) and (C) | Walls must be nonabsorbent, waterproof, and smooth material up to 4 feet. Walls above bathtubs with showers or shower stalls must have nonabsorbent, waterproof covering up to at least 6 feet. | Walls must be nonabsorbent, waterproof, and smooth material up to 4 feet. Walls above bathtubs with showers or shower stalls must have nonabsorbent, waterproof covering up to at least 6 feet.
30 Days | Bathroom |  | Walls above bathtubs with showers do not have a waterproof covering up to at least 6 feet | 410.504(B) and (C) | Walls above bathtubs with showers or shower stalls must have nonabsorbent, waterproof covering up to at least 6 feet. | Walls above bathtubs with showers or shower stalls must have nonabsorbent, waterproof covering up to at least 6 feet.
30 Days | Bathroom |  | Shower stalls do not have waterproof covering up to at least 6 feet
30 Days | Bathroom |  | Rooms with a toilet, bathtub, or shower do not have closable doors | 410.150(A)(4) | Each room that contains a toilet, bathtub, or shower must have a closable door. | Each room that contains a toilet, bathtub, or shower must have a closable door.
24 hours | Electricity and Gas |  | No electricity | 410.354 | No electricity or gas. | No electricity or gas.
24 hours | Electricity and Gas |  | No gas | 410.354 | No electricity or gas. | No electricity or gas.
24 hours | Electricity and Gas |  | Not enough electric outlets | 410.250(B), 251(A), , 254 | No or inadequate electrical outlets or lighting in common areas. | No or inadequate electrical outlets or lighting in common areas.
24 hours | Electricity and Gas |  | There are not at least 2 outlets or one outlet and one light fixture in every habitable room | 410.250(B) | In every room other than the kitchen and bathroom, your landlord must provide: - 2 separate electrical wall outlets, or - 1 electric light fixture and 1 wall outlet. | In every room other than the kitchen and bathroom, your landlord must provide: - 2 separate electrical wall outlets, or - 1 electric light fixture and 1 wall outlet.
24 hours | Electricity and Gas |  | Gas, electricity, or water were shut off | 410.750(C), 410.354 | Shut-off and/or failure to restore electricity, gas, or water. | Shut-off and/or failure to restore electricity, gas, or water.
30 Days | Electricity and Gas |  | Electricity is not separately metered but tenant pays for it | 410.354(A) | The landlord must provide and pay for electricity and gas if your apartment is not individually metered or you do not have a written rental agreement that says you must pay for electric and gas. | The landlord must provide and pay for electricity and gas if your apartment is not individually metered or you do not have a written rental agreement that says you must pay for electric and gas.
30 Days | Electricity and Gas |  | Gas is not separately metered but tenant pays for it | 410.354(A) | The landlord must provide and pay for electricity and gas if your apartment is not individually metered or you do not have a written rental agreement that says you must pay for electric and gas. | The landlord must provide and pay for electricity and gas if your apartment is not individually metered or you do not have a written rental agreement that says you must pay for electric and gas.
30 Days | Electricity and Gas |  | Tenant pays for gas or electricity without a written agreement | 410.354(A) | The landlord must provide and pay for electricity and gas if your apartment is not individually metered or you do not have a written rental agreement that says you must pay for electric and gas. | The landlord must provide and pay for electricity and gas if your apartment is not individually metered or you do not have a written rental agreement that says you must pay for electric and gas.
30 Days | Electricity and Gas |  | Electrical service is not enough to cover tenant's reasonable needs | 410.255 | Electrical service must provide enough amperage to meet your reasonable needs. | Electrical service must provide enough amperage to meet your reasonable needs.
30 Days | Electricity and Gas |  | Wiring is covered by a rug or carpet or goes through a doorway | 410.256 | Wiring must not pass under rugs or other floor coverings, or through doorways. | Wiring must not pass under rugs or other floor coverings, or through doorways.
30 Days | Electricity and Gas |  | Extension cords are used for something other than a portable appliance | 410.256 | Temporary wiring may not be used. But you can use extension cords for portable appliances or fixtures. | Temporary wiring may not be used. But you can use extension cords for portable appliances or fixtures.
5 Days | Lighting |  | Laundry room is not safely lit | 410.253(A) | Laundry room. | Laundry room.
5 Days | Lighting |  | Pantry is not safely lit | 410.253(A) | Pantry. | Pantry.
5 Days | Lighting |  | Hallway, stairs, or common areas are not safely lit | 410.253(A) | Hallways, stairways, foyer, or community corridor. | Hallways, stairways, foyer, or community corridor.
5 Days | Lighting |  | Closet or storage space is not safely lit | 410.253(A) | Closet or storage space. | Closet or storage space.
5 Days | Lighting |  | Cellar is not safely lit | 410.253(A) | Cellar. | Cellar.
5 Days | Lighting |  | Porch is not safely lit | 410.253(A) | Porch. | Porch.
5 Days | Lighting |  | Outside stairways and passageways are not safely lit | 410.253(A) | Outside stairways and passageways. | Outside stairways and passageways.
30 Days | Lighting |  | Interior passageways are not safely lit 24 hours a day | 410.254(A) | Interior passageways. | Interior passageways.
30 Days | Lighting |  | Hallways are not safely lit 24 hours a day | 410.254(A) | Hallways. | Hallways.
30 Days | Lighting |  | Stairways are not safely lit 24 hours a day | 410.254(A) | Stairways. | Stairways.
30 Days | Lighting |  | Tenant pays for lights outside the apartment in a building with more than 3 units | 410.254(B) | In buildings with 3 units or fewer, the light fixtures in common hallways, stairways, and other common passages may be wired to the service for the unit next to the fixture. The landlord must pay for electricity to the fixture if you do not have a written agreement that says you pay for it. The landlord must also tell other occupants in the building about the agreement. | In buildings with 3 units or fewer, the light fixtures in common hallways, stairways, and other common passages may be wired to the service for the unit next to the fixture. The landlord must pay for electricity to the fixture if you do not have a written agreement that says you pay for it. The landlord must also tell other occupants in the building about the agreement.
24 hours | Garbage |  | Common areas are not free of garbage | 410.600, 601, 602 | Accumulation of garbage or filth that may provide food or shelter for rodents, insects, or other pests; or that may contribute to accidents or disease. | Accumulation of garbage or filth that may provide food or shelter for rodents, insects, or other pests; or that may contribute to accidents or disease.
30 Days | Garbage |  | Not enough garbage cans in a building with 3 or more units | 410.600(C) | In buildings with 3 or more units, the landlord must provide enough watertight garbage cans. Cans must have tightly fitting covers. The landlord must put cans in places that are convenient to tenants and do not allow odors into your living space. | In buildings with 3 or more units, the landlord must provide enough watertight garbage cans. Cans must have tightly fitting covers. The landlord must put cans in places that are convenient to tenants and do not allow odors into your living space.
30 Days | Garbage |  | Landlord does not collect or dispose of garbage | 410.601 | In buildings with 3 or more units, the landlord is responsible for collecting and disposing of garbage. | In buildings with 3 or more units, the landlord is responsible for collecting and disposing of garbage.
24 hours | General Maintenance |  | Unsafe electrical problem | 410.351 | Improperly installed or maintained electrical, plumbing, or heating appliances or equipment that expose the occupant to fire, burns, shock, accident, or other dangers. | Improperly installed or maintained electrical, plumbing, or heating appliances or equipment that expose the occupant to fire, burns, shock, accident, or other dangers.
24 hours | General Maintenance |  | Unsafe plumbing problem |  | Improperly installed or maintained plumbing. | Improperly installed or maintained plumbing.
24 hours | General Maintenance |  | Unsafe furnace |  | Improperly installed or maintained heating applicances. | Improperly installed or maintained heating applicances.
5 days | General Maintenance |  | Other electrical, plumbing, or heating system problems | 410.750(O)(3) | Any defect in electrical, plumbing, or heating system that violates generally accepted standards but does not create an immediate hazard. | Any defect in electrical, plumbing, or heating system that violates generally accepted standards but does not create an immediate hazard.
30 Days | General Maintenance |  | The landlord does not keep common areas clean and sanitary | 410.602(D) 410.481 | The landlord must keep common areas clean and sanitary. If the landlord or a manager does not live in the property, the landlord must post a sign with the name, address, and phone number of the landlord or their agent. The sign must be inside the building and at least 20 square inches. | The landlord must keep common areas clean and sanitary. If the landlord or a manager does not live in the property, the landlord must post a sign with the name, address, and phone number of the landlord or their agent. The sign must be inside the building and at least 20 square inches.
30 Days | General Maintenance |  | A sign with the landlord's contact information is not clearly posted in the building | 410.602(D) 410.481 | The landlord must keep common areas clean and sanitary. If the landlord or a manager does not live in the property, the landlord must post a sign with the name, address, and phone number of the landlord or their agent. The sign must be inside the building and at least 20 square inches. | The landlord must keep common areas clean and sanitary. If the landlord or a manager does not live in the property, the landlord must post a sign with the name, address, and phone number of the landlord or their agent. The sign must be inside the building and at least 20 square inches.
30 Days | General Maintenance |  | Landlord shut off heat, hot water, or electricity without proper notice or without a legal reason | 410.62 | A landlord may not turn off or interfere with a tenant€™s water, hot water, heat, light, power, or gas. The only time a landlord may shut off utilities temporarily, is to make necessary repairs. And the landlord must give you reasonable notice. | A landlord may not turn off or interfere with a tenant€™s water, hot water, heat, light, power, or gas. The only time a landlord may shut off utilities temporarily, is to make necessary repairs. And the landlord must give you reasonable notice.
30 Days | General Maintenance |  | Windows that open on the first 4 floors do not have screens | 410.551 410.553 | All windows that open to the outside, on the first four floors, must have screens between April 1 and 30-Oct | All windows that open to the outside, on the first four floors, must have screens between April 1 and 30-Oct
30 Days | General Maintenance |  | Doors that open to the outside do not have screens | 410.552 410.553 | All doors that open directly to the outside must have screens between April 1 and October 30. | All doors that open directly to the outside must have screens between April 1 and October 30.
30 Days | General Maintenance |  | Sinks, bathtubs, showers and toilets are not properly maintained | 410.351(A) | Sinks, bathtubs, showers and toilets. | Sinks, bathtubs, showers and toilets.
30 Days | General Maintenance |  | Water heating facilities, gas pipes, heating equipment, and water pipes are not properly maintained | 410.351(A) | Water heating facilities, gas pipes, heating equipment, and water pipes. | Water heating facilities, gas pipes, heating equipment, and water pipes.
30 Days | General Maintenance |  | Stoves and ovens are not properly maintained | 410.351(A) | Stoves and ovens. | Stoves and ovens.
30 Days | General Maintenance |  | Drains and vents are not properly maintained | 410.351(A) | Catch basins, vents, drains, and other similar fixtures. | Catch basins, vents, drains, and other similar fixtures.
30 Days | General Maintenance |  | Water, gas, and sewer connections are not properly maintained | 410.351(A) | Connections to water, sewer, and gas lines, and the subsurface sewage disposal system, if any. | Connections to water, sewer, and gas lines, and the subsurface sewage disposal system, if any.
30 Days | General Maintenance |  | Electrical wiring and fixtures are not properly maintained | 410.351(A) | All electrical fixtures, outlets, and wiring. | All electrical fixtures, outlets, and wiring.
30 Days | General Maintenance |  | Smoke and carbon monoxide detectors are not properly maintained | 410.351(A) | All smoke detectors and carbon monoxide alarms. | All smoke detectors and carbon monoxide alarms.
30 Days | General Maintenance |  | Furnace or other heating equipment is not properly maintained | 410.351(A) | All heating and ventilation equipment. | All heating and ventilation equipment.
30 Days | General Maintenance |  | Appliances are not properly maintained | 410.351 (B) | Landlord-installed equipment, including dishwashers, washing machines, dryers, refrigerators, and garbage disposals. | Landlord-installed equipment, including dishwashers, washing machines, dryers, refrigerators, and garbage disposals.
24 hours | Heat |  | Heat is not working (below 68 degrees F during the day or 64 at night) during winter | 410.201 | Not enough heat. | From September 16 to June 14, the landlord must provide equipment and appliances to heat every habitable room and bathrooms to at least: 68 degrees Fahrenheit between 7 a.m. and 11 p.m. and 64 degrees between 11 p.m. and 7 a.m.
24 hours | Heat |  | Gas or fuel-burning space heater is not vented properly | 410.200B, 202 | Improper venting or use of space heater or water heater. | Improper venting or use of space heater or water heater.
24 hours | Heat |  | Gas or fuel-burning water heater is not vented properly |  | Improper use of space heater or water heater. | Improper use of space heater or water heater.
30 Days | Heat |  | Landlord did not provide furnace or other way to heat all rooms to at least 68 degrees during the day in the winter | 410.200-201 | From September 16 to June 14, the landlord must provide equipment and appliances to heat every habitable room and bathrooms to at least: 68 degrees Fahrenheit between 7 a.m. and 11 p.m. | From September 16 to June 14, the landlord must provide equipment and appliances to heat every habitable room and bathrooms to at least: 68 degrees Fahrenheit between 7 a.m. and 11 p.m.
30 Days | Heat |  | Landlord did not provide furnace or other way to heat all rooms to at least 64 degrees during the night in the winter | 410.200-201 | 64 degrees Fahrenheit between 11 p.m. and 7 a.m. | 64 degrees Fahrenheit between 11 p.m. and 7 a.m.
30 Days | Heat |  | Furnace or other heating equipment is broken or not working correctly | 410.351 | The landlord must provide and maintain heating equipment in good working order. | The landlord must provide and maintain heating equipment in good working order.
30 Days | Heat |  | Gas or fuel-burning space heater is not vented outside or to a chimney | 410.202 | Space heaters must vent to a chimney or a vent that leads outdoors. If the heater is electric, it does not need a vent. | Space heaters must vent to a chimney or a vent that leads outdoors. If the heater is electric, it does not need a vent.
30 Days | Heat |  | Landlord does not provide and pay for heat and there is no written agreement that says tenant must pay it | 410.201 | The landlord must provide and pay for heat unless you signed a written agreement that says you must pay for heat. | The landlord must provide and pay for heat unless you signed a written agreement that says you must pay for heat.
30 Days | Heat |  | The heat goes over 78 F in the winter | 410.201 | The temperature must not be more than 78 degrees Fahrenheit at any time during the heating season. | The temperature must not be more than 78 degrees Fahrenheit at any time during the heating season.
5 days | Kitchen |  | Kitchen sink is not working or too small | 410.1 | Kitchen sink is too small, or sink, stove, or oven is not in good working condition. | Kitchen sink is too small, or sink, stove, or oven is not in good working condition.
5 days | Kitchen |  | Stove or oven is not working |  | Stove or oven is not in good working condition. | Stove or oven is not in good working condition.
30 Days | Kitchen |  | Sink is not large enough to wash dishes. | 410.100(A)(1), 410.350(A) | Sink must be large enough to wash dishes, get hot and cold water, and have proper drainage. | Sink must be large enough to wash dishes, get hot and cold water, and have proper drainage.
30 Days | Kitchen |  | Sink does not get hot and cold water. | 410.100(A)(1), 410.350(A) | Sink does not get hot and cold water. | Sink does not get hot and cold water.
30 Days | Kitchen |  | Sink does not have proper drainage. | 410.100(A)(1), 410.350(A) | Sink does not have proper drainage. | Sink does not have proper drainage.
30 Days | Kitchen |  | No working oven or stove | 410.100(A)(2) | Landlord must provide a stove and oven in good working condition (unless written agreement requires tenant to provide these). | Landlord must provide a stove and oven in good working condition (unless written agreement requires tenant to provide these).
30 Days | Kitchen |  | At least one of the appliances that the landlord installed is not working | 410.351 | All sinks, landlord-installed refrigerators and stoves, and gas- and oil-burning equipment must be in good working condition. | All sinks, landlord-installed refrigerators and stoves, and gas- and oil-burning equipment must be in good working condition.
30 Days | Kitchen |  | No working light fixture | 410.251 | At least one working light fixture must be provided. | At least one working light fixture must be provided.
30 Days | Kitchen |  | Fewer than two wall outlets | 410.251 | At least two wall outlets must be provided. | At least two wall outlets must be provided.
30 Days | Kitchen |  | Carpet does not have a waterproof backing | 410.504 | Carpets on floors must have a nonabsorbent and water- repellent backing. | Carpets on floors must have a nonabsorbent and water- repellent backing.
30 Days | Kitchen |  | Floors are not smooth, waterproof, or finished with a protective coating (such as unfinished concrete) | 410.504 | Floors must be smooth, non-corrosive, and waterproof. | Floors must be smooth, non-corrosive, and waterproof.
30 Days | Kitchen |  | Wooden floors do not have a water-resistant finish or have cracks | 410.504 | Wooden floors must have a water- resistant finish and no cracks. | Wooden floors must have a water- resistant finish and no cracks.
30 Days | Kitchen |  | No space and proper electrical outlet to install a refrigerator | 410.100(A)(3) | Must have space and proper electrical outlet to install a refrigerator. | Must have space and proper electrical outlet to install a refrigerator.
24 hours | Lead paint |  | Lead paint on surfaces that can be reached by a child under the age of 6 | 105 C.M.R 460, G.L. c. 111, §190-199 | Lead paint that a child under age 6 could reach. | Lead paint that a child under age 6 could reach.
30 Days | Lead paint |  | Lead paint is used on any surface in the building (regardless of children) | 410.502 | No lead paint may be used on any surface. | No lead paint may be used on any surface.
30 Days | Lead paint |  | Lead paint is used on a surface less than 5 feet from the floor and a child under 6 lives in the apartment | G.L. c. 111, §197 | If you have a child under the age of 6, your landlord must remove or properly cover lead paint up to 5 feet from the floor. Repainting with a non-lead paint is not good enough. It is illegal to refuse to rent or to evict a household because of lead paint. | If you have a child under the age of 6, your landlord must remove or properly cover lead paint up to 5 feet from the floor. Repainting with a non-lead paint is not good enough. It is illegal to refuse to rent or to evict a household because of lead paint.
5 days | Rodents and insects |  | Cockroach or insect infestation in the apartment | 410.55 | Cockroach, insect. | Cockroach, insect.
5 days | Rodents and insects |  | Mouse or rat infestation in the apartment | 410.55 | Rodent infestation. | Rodent infestation.
30 Days | Rodents and insects |  | Insects or mice somewhere in the building | 410.55 | No rats, roaches, mice, bedbugs, or other insects are allowed in the apartment or building. The landlord must exterminate them when they are found in common areas or in any individual apartment in buildings with two or more units. | No rats, roaches, mice, bedbugs, or other insects are allowed in the apartment or building. The landlord must exterminate them when they are found in common areas or in any individual apartment in buildings with two or more units.
24 hours | Exits |  | Not enough safe exits | 410.450-452 | Inadequate exits, including the obstruction of any exit, passageway, or common area through which you exit in an emergency. | Inadequate exits, including the obstruction of any exit, passageway, or common area through which you exit in an emergency.
30 Days | Exits |  | Not enough safe exits | 410.45 780 C.M.R. 10.00 | There must be as many exits as necessary for safe passage of all people as defined by the state Building Code. If you have questions, ask the Housing Inspector. | There must be as many exits as necessary for safe passage of all people as defined by the state Building Code. If you have questions, ask the Housing Inspector.
24 hours | Exits |  | Exits, common areas, or hallways are not wide enough or are blocked |  | Obstruction of any exit, passageway, or common area through which you exit in an emergency. | Obstruction of any exit, passageway, or common area through which you exit in an emergency.
30 Days | Exits |  | Exits are not clear of snow or ice | 410.452 | The landlord must keep all exits safe, operable, and free of ice and snow. This includes exterior stairways and fire escapes. If you have an exit you do not share with anyone, you and your landlord can have a written agreement that says you must keep your exit free of snow and ice. | The landlord must keep all exits safe, operable, and free of ice and snow. This includes exterior stairways and fire escapes. If you have an exit you do not share with anyone, you and your landlord can have a written agreement that says you must keep your exit free of snow and ice.
30 Days | Exits |  | One or more exits is not kept clear in a building with at least 2 units | 410.451 | In a property with more than one unit, the landlord must keep all shared exits free from obstruction. | In a property with more than one unit, the landlord must keep all shared exits free from obstruction.
30 Days | Exits |  | Primary and secondary exits are not marked with a lighted sign in a building over 10 units | G.L. c. 143, §21D | Buildings with 10 or more units must have lighted signs that show both a primary and a secondary means of exit The signs must use symbols so that people do not need to speak English to find the exits. | Buildings with 10 or more units must have lighted signs that show both a primary and a secondary means of exit The signs must use symbols so that people do not need to speak English to find the exits.
24 hours | Safety |  | Locks are missing or not secure for the apartment | 410.480(D) | No or inadequate locks for entry doors for either the apartment or building. | No or inadequate locks for entry doors for either the apartment or building.
24 hours | Safety |  | Locks are missing or not secure for the building |  | No or inadequate locks for entry doors for the building. | No or inadequate locks for entry doors for the building.
24 hours | Safety |  | No working smoke detector | 410.482 | No smoke detector or carbon monoxide alarm in good working order. | No smoke detector or carbon monoxide alarm in good working order.
24 hours | Safety |  | No working carbon monoxide detector |  | No carbon monoxide alarm in good working order. | No carbon monoxide alarm in good working order.
24 hours | Safety |  | Any loose or exposed asbestos | 410.353 | Any defect in building materials that may lead to release of asbestos dust. | Any defect in building materials that may lead to release of asbestos dust.
30 Days | Safety |  | No working fire extinguishers | 527 C.M.R. §10.02 | The landlord must install and maintain fire extinguishers as required by the local fire chief. | The landlord must install and maintain fire extinguishers as required by the local fire chief.
30 Days | Safety |  | Outside windows or doors do not lock | 410.480(D) and (E) | The landlord must make sure that all exterior windows that open and all entry doors have working locks. | The landlord must make sure that all exterior windows that open and all entry doors have working locks.
30 Days | Safety |  | Front door does not lock automatically | 410.480(C) | A main front door that closes and locks automatically and every exterior door must have an operating lock. | A main front door that closes and locks automatically and every exterior door must have an operating lock.
30 Days | Safety |  | No automatic sprinkler system in a building over 70 feet high | G.L. c. 148, §26A | Buildings over 70 feet high must have an automatic sprinkler system in accordance with the state Building Code. If you have questions, ask the Housing Inspector. | Buildings over 70 feet high must have an automatic sprinkler system in accordance with the state Building Code. If you have questions, ask the Housing Inspector.
30 Days | Safety |  | Smoke or carbon monoxide detectors not maintained | 410.482 527 C.M.R. 31.00 and 32.00 | The landlord must install and keep smoke detectors and carbon monoxide alarms in good working order in most buildings. Ask the Fire Marshall if you have questions. | The landlord must install and keep smoke detectors and carbon monoxide alarms in good working order in most buildings. Ask the Fire Marshall if you have questions.
30 Days | Space |  | There is not at least 100 square feet of space for each person who lives in the apartment, plus 50 feet | 410.400(A) | Every dwelling unit must have at least 150 square feet of floor space for the first occupant and 100 square feet for each additional occupant. Add up all the floor space in habitable rooms to get the number of square feet in your unit. | Every dwelling unit must have at least 150 square feet of floor space for the first occupant and 100 square feet for each additional occupant. Add up all the floor space in habitable rooms to get the number of square feet in your unit.
30 Days | Space |  | There is not at least 50 feet of space in each bedroom for each person who lives there, plus 20 feet | 410.400(B) | Every bedroom must have at least 70 square feet of floor space if only one person sleeps there. If more than one person is sleeping in the room, it must have 50 square feet of floor space for each person. | Every bedroom must have at least 70 square feet of floor space if only one person sleeps there. If more than one person is sleeping in the room, it must have 50 square feet of floor space for each person.
30 Days | Structural Elements |  | Foundation is not weathertight, free from chronic dampness, insect-proof, or rodent-proof, or has holes, cracks, loose plaster and other defects | 410.5 | Foundation is not weathertight, free from chronic dampness, insect-proof, or rodent-proof. Or has holes, cracks, loose plaster and other defects. | Foundation is not weathertight, free from chronic dampness, insect-proof, or rodent-proof. Or has holes, cracks, loose plaster and other defects.
30 Days | Structural Elements |  | Floor is not weathertight, free from chronic dampness, insect-proof, or rodent-proof, or has holes, cracks, loose plaster and other defects | 410.5 | Floor is not weathertight, free from chronic dampness, insect-proof, or rodent-proof. Or has holes, cracks, loose plaster and other defects. | Floor is not weathertight, free from chronic dampness, insect-proof, or rodent-proof. Or has holes, cracks, loose plaster and other defects.
30 Days | Structural Elements |  | Walls are not weathertight, free from chronic dampness, insect-proof, or rodent-proof, or has holes, cracks, loose plaster and other defects | 410.5 | Walls are not weathertight, free from chronic dampness, insect-proof, or rodent-proof. Or has holes, cracks, loose plaster and other defects. | Walls are not weathertight, free from chronic dampness, insect-proof, or rodent-proof. Or has holes, cracks, loose plaster and other defects.
30 Days | Structural Elements |  | Ceiling is not weathertight, free from chronic dampness, insect-proof, or rodent-proof, or has holes, cracks, loose plaster and other defects | 410.5 | Ceiling is not weathertight, free from chronic dampness, insect-proof, or rodent-proof. Or has holes, cracks, loose plaster and other defects. | Ceiling is not weathertight, free from chronic dampness, insect-proof, or rodent-proof. Or has holes, cracks, loose plaster and other defects.
30 Days | Structural Elements |  | Doors are not weather tight | 410.500, 501 | Doors and windows must have good weather stripping or storm window or storm door. They must also open fully and easily. All glass panes must be unbroken and caulked correctly. | Doors and windows must have good weather stripping or storm window or storm door. They must also open fully and easily. All glass panes must be unbroken and caulked correctly.
30 Days | Structural Elements |  | Windows are not weather tight | 410.500, 501 | Doors and windows must have good weather stripping or storm window or storm door. They must also open fully and easily. All glass panes must be unbroken and caulked correctly. | Doors and windows must have good weather stripping or storm window or storm door. They must also open fully and easily. All glass panes must be unbroken and caulked correctly.
30 Days | Structural Elements |  | Doors do not open easily or fully | 410.500, 501 | Doors and windows must have good weather stripping or storm window or storm door. They must also open fully and easily. All glass panes must be unbroken and caulked correctly. | Doors and windows must have good weather stripping or storm window or storm door. They must also open fully and easily. All glass panes must be unbroken and caulked correctly.
30 Days | Structural Elements |  | Windows do not open easily or fully | 410.500, 501 | Doors and windows must have good weather stripping or storm window or storm door. They must also open fully and easily. All glass panes must be unbroken and caulked correctly. | Doors and windows must have good weather stripping or storm window or storm door. They must also open fully and easily. All glass panes must be unbroken and caulked correctly.
30 Days | Structural Elements |  | Roof is not weathertight, free from chronic dampness, insect-proof, or rodent-proof, or has holes, cracks, loose plaster and other defects | 410.5 | Roof is not weathertight, free from chronic dampness, insect-proof, or rodent-proof. Or has holes, cracks, loose plaster and other defects. | Roof is not weathertight, free from chronic dampness, insect-proof, or rodent-proof. Or has holes, cracks, loose plaster and other defects.
30 Days | Structural Elements |  | Chimneys and other structural elements are not weathertight, free from chronic dampness, insect-proof, or rodent-proof, or has holes, cracks, loose plaster and other defects | 410.5 | Chimneys and other structural elements | Chimneys and other structural elements
30 Days | Structural Elements |  | Stairs are not stable or do not have a handrail | 410.500, 503(A) and (B) | Staircases must be stable with a safe handrail. | Staircases must be stable with a safe handrail.
30 Days | Structural Elements |  | Porch, balcony or roof does not have a railing or wall that is 3 feet high | 410.503(C) | Every porch, balcony or roof over 30 inches above the ground must have a wall or guardrail that is at least 3 feet high. | Every porch, balcony or roof over 30 inches above the ground must have a wall or guardrail that is at least 3 feet high.
24 hours | Structural Maintenance |  | Dangerous problem with roof | 410.5 | Roof, foundation, or other structural defects that may expose you to fire, burns, shock, accident, or other danger. | Roof, foundation, or other structural defects that may expose you to fire, burns, shock, accident, or other danger.
24 hours | Structural Maintenance |  | Dangerous problem with foundation |  | Foundation defects. | Foundation defects.
24 hours | Structural Maintenance |  | Other dangerous structural problem |  | Other structural defects. | Other structural defects.
5 days | Structural Maintenance |  | Missing railing or unsafe railings on porches, roofs, or stairways or other areas in the apartment or common areas | 410.503(A) and (B) | No or unsafe handrails or protective railings on porches, roofs, stairways, or other similar places. | No or unsafe handrails or protective railings on porches, roofs, stairways, or other similar places.
30 Days | Ventilation and Light |  | Not enough windows or doors that open or other ventilation in a room | 410.28 | Every room must have windows, skylights, doors, or transoms in the outside wall or roof that open easily to at least 4% of the floor area of that room; or adequate mechanical ventilation systems. | Every room must have windows, skylights, doors, or transoms in the outside wall or roof that open easily to at least 4% of the floor area of that room; or adequate mechanical ventilation systems.
30 Days | Ventilation and Light |  | Not enough natural light from windows in a room other than bathroom or kitchen | 410.250(A), 410.251, 410.257 | Each room must have transparent or translucent glass that admits light from the outdoors. The glass must be equal in area to at least 8% of the floor area of that room. This does not apply to a bathroom or a kitchen smaller than 70 square feet. | Each room must have transparent or translucent glass that admits light from the outdoors. The glass must be equal in area to at least 8% of the floor area of that room. This does not apply to a bathroom or a kitchen smaller than 70 square feet.
30 Days | Ventilation and Light |  | No emergency lights in a building over 10 units | 410.483 | Buildings with 10 or more units must have an emergency lighting system in halls and at exits. | Buildings with 10 or more units must have an emergency lighting system in halls and at exits.
24 hours | Water |  | No safe water | 410.18 | No safe water supply. | No safe water supply.
24 hours | Water |  | Not enough hot or cold water for more than 24 hours | 410.180, 190 | No or not enough hot or cold water (including amount, pressure, and temperature) for 24 hours or longer. | No or not enough hot or cold water (including amount, pressure, and temperature) for 24 hours or longer.
24 hours | Water |  | Water was shut off
30 Days | Water |  | Not enough water or water pressure | 410.18 | Landlord must provide: Enough water, with adequate pressure, to meet your ordinary needs. | Landlord must provide: Enough water, with adequate pressure, to meet your ordinary needs.
30 Days | Water |  | Landlord did not supply a hot water heater | 410.19 | Tenant has a written rental agreement that says they must provide hot water, but landlord has not provided a hot water heater. | Tenant has a written rental agreement that says they must provide hot water, but landlord has not provided a hot water heater.
30 Days | Water |  | Hot water heater uses an open flame or is not vented correctly | 410.202 | A water heater that vents to a chimney or vent that leads outdoors. If the heater is electric, it does not need a vent. Old-fashioned, open-flame water heaters are illegal. | A water heater that vents to a chimney or vent that leads outdoors. If the heater is electric, it does not need a vent. Old-fashioned, open-flame water heaters are illegal.
30 Days | Water |  | Plumbing is not correctly hooked up to hot water, cold water, or sewer line | 410.35 | A toilet, sink, kitchen sink, and shower or bathtub must be connected correctly to hot and cold water lines. They must also be connected correctly to a sanitary drain line. | A toilet, sink, kitchen sink, and shower or bathtub must be connected correctly to hot and cold water lines. They must also be connected correctly to a sanitary drain line.
30 Days | Water |  | Tenant is being directly billed for water but landlord is not following law | G. L. c. 186, §14; G.L. c. 186, §22; 410.180, 410.354(D) | The landlord must provide and pay for water. But the landlord may bill a tenant for water and sewer only if the tenant moved into the apartment on or after March 16, 2005 and if the landlord has: a) Installed and is maintaining a water submeter that measures water going only to your unit; b) Installed low-flow water-saving devices on all showers, faucets, and toilets in your unit; c) Described the water billing arrangements between you and the landlord, in detail, in a written rental agreement; and d) Filed a certificate with the local board of health, or the agency responsible for enforcing the state Sanitary Code that says your unit is legal and meets the code. | The landlord must provide and pay for water. But the landlord may bill a tenant for water and sewer only if the tenant moved into the apartment on or after March 16, 2005 and if the landlord has: a) Installed and is maintaining a water submeter that measures water going only to your unit; b) Installed low-flow water-saving devices on all showers, faucets, and toilets in your unit; c) Described the water billing arrangements between you and the landlord, in detail, in a written rental agreement; and d) Filed a certificate with the local board of health, or the agency responsible for enforcing the state Sanitary Code that says your unit is legal and meets the code.
30 Days | Water |  | Tenant does not have access to water submeter | 410.354(E) | A landlord must also allow you access to any water submeters that affect your unit so that, if you need to, you can have the accuracy of the submeter checked. | A landlord must also allow you access to any water submeters that affect your unit so that, if you need to, you can have the accuracy of the submeter checked.